## Sheet1
xxxx xxxx xxxxx xxPCS BOM (Sample Bill of Materials)
Item # | *Designator | *Qty | Manufacturer | *Mfg Part # | Description / Value | *Package/Footprint | Type | Your Instructions / Notes
1 | ATECC608A | 1 | Microchip | ATECC608A | CryptoAuthentication™ Device | 8-pad UDFN | SMD
2 | OLED | 1 | NEWVISIO | N091-2832TSWFG02-H14 | 0.91 SSD1306 - OLED Display |  | SMD
3 | VDDA, VDDCORE, VDDIN | 3 | any | C0603 | Capacitor 0.1uF | 0603 | SMD
4 | R2, R4, R5 | 3 | any | R0603 | Resistor 10K | 0604 | SMD
5 | C7, C8 | 2 | any | C0603 | Capacitor 10uF | 0604 | SMD
6 | C3, C4, C5, C6, C9, C10, C11 | 7 | any | C0603 | Capacitor 1uF | 0604 | SMD
7 | C1, C2 | 2 | any | C0603 | Capacitor 22pF | 0604 | SMD
8 | R7 | 1 | any | R0603 | Resistor 2M | 0604 | SMD
9 | RES | 1 | Yajingxin | TMXLI-310S | RESONATOR 32.768KHz |  | SMD
10 | R3 | 1 | any | R0603 | Resistor 390K | 0604 | SMD
11 | R1 | 1 | any | R0603 | Resistor 5.1K | 0604 | SMD
12 | R6 | 1 | any | R0603 | Resistor 510K | 0604 | SMD
13 | ATECC608A | 1 | Microchip | ATSAMD21E18A-MUT | Mcu Arm | QFN32 | SMD
14 | LDO | 1 | BELLING | BL919815DBV | 300mA Ultra-low Noise, Ultra-Fast | SOT23-5 | SMD
15 | USB | 1 | G-SWITCH Electronic | GT-USB-8016A | USB |  | SMD | Ñeave a gap in the pcb to be able to mount it
16 | EEPROM | 1 | STMicroelectronics | M24C64 | i2c 64 Kbit (8 Kbytes) of EEPROM | UFDF PN8 | SMD
17 | TACTIL | 1 | AD-Semicon / touchsemi | TS06 | 6-CH Capacitive touch sensor with I2C | QFN-16 | SMD
18 | P1, P2, P3, P4, P5 | 5 | Xinyangze | YZ153915020R | Pogopins |  | SMD